## 필요 데이터
seq | DB구분 | 구분 | 항목 | Tag | Description | 활용여부 | 단위 | 비고
1 | 1. Catalyst Circulation | General | Catalyst 순환 유량 | CR:PDC015.Y | V-34/V-1 DP | Y | Kg/cm²
2 | 1. Catalyst Circulation | General | Catalyst 순환 유량 | CR:LIFTE.C | LIFT VELOCITY E | Y | m/s
3 | 1. Catalyst Circulation | General | Catalyst 순환 유량 | CR:DB030.Y | Circulation Rate | Y | Kg/h | TRANS QTY CAL Q=(1870 ×0.65) × 3600 ÷ T (1870: capacity of transfer in Liters, 0.65: Density of catalyst)
4 | 2. Catalyst Contents | Catalyst | V-3 전단 Coke 함량 | CR:CAR005.L |  | Y | wt%
5 | 2. Catalyst Contents | Catalyst | V-3 후단 Coke 함량 | CR:CAR007.L |  | Y | wt%
6 |  | Catalyst | V-3 전단 Cl 함량 | CR:CL005.L |  | N | wt%
7 |  | Catalyst | V-3 후단 Cl 함량 | CR:CL007.L |  | N | wt%
8 |  | Surge Zone | Surge Zone 온도 | CR:TI095.Y | INTO 1ST BURN ZON(E) | N | ℃ | 동일 Elevation
9 |  | Surge Zone | Surge Zone 온도 | CR:TI096.Y | INTO 1ST BURN ZON(W) | N | ℃
10 |  | Surge Zone | Surge Zone 온도 | CR:TI097.Y | INTO 1ST BURN ZON(N) | N | ℃
11 |  | Surge Zone | Surge Zone 온도 | CR:TI098.Y | INTO 1ST BURN ZON(E) | N | ℃
12 | 3. 1st Burning Zone | 1st Burning Zone | Burning Gas 유량 | CR:FC024.Y | E-1 INLET | Y | KNm³/h
13 | 3. 1st Burning Zone | 1st Burning Zone | Burning Gas 온도 | CR:TC051.Y | H-1 OUTLET | Y | ℃
14 | 3. 1st Burning Zone | 1st Burning Zone | Burning Gas O2 농도 | CR:AC001.Y | E-1 INLET | Y | %
15 | 3. 1st Burning Zone | 1st Burning Zone | Burning Zone 온도 | CR:TI117B.Y |  | Y | ℃ | 동일 Elevation (4단) * Max. 580℃
16 | 3. 1st Burning Zone | 1st Burning Zone | Burning Zone 온도 | CR:TI118B.Y |  | Y | ℃
17 | 3. 1st Burning Zone | 1st Burning Zone | Burning Zone 온도 | CR:TI119B.Y |  | Y | ℃
18 | 3. 1st Burning Zone | 1st Burning Zone | Burning Zone 온도 | CR:TI117.Y | V-3 1ST BURN ZON | Y | ℃ | 동일 Elevation (3단) * Max. 580℃
19 | 3. 1st Burning Zone | 1st Burning Zone | Burning Zone 온도 | CR:TI118.Y | V-3 1ST BURN ZON | Y | ℃
20 | 3. 1st Burning Zone | 1st Burning Zone | Burning Zone 온도 | CR:TI119.Y | V-3 1ST BURN ZON | Y | ℃
21 | 3. 1st Burning Zone | 1st Burning Zone | Burning Zone 온도 | CR:TI114.Y | V-3 1ST BURN ZON | Y | ℃ | 동일 Elevation (2단) * Max. 580℃
22 | 3. 1st Burning Zone | 1st Burning Zone | Burning Zone 온도 | CR:TI115.Y | V-3 1ST BURN ZON | Y | ℃
23 | 3. 1st Burning Zone | 1st Burning Zone | Burning Zone 온도 | CR:TI116.Y | V-3 1ST BURN ZON | Y | ℃
24 | 3. 1st Burning Zone | 1st Burning Zone | Burning Zone 온도 | CR:TI111.Y | V-3 1ST BURN ZON | Y | ℃ | 동일 Elevation (1단) * Max. 580℃
25 | 3. 1st Burning Zone | 1st Burning Zone | Burning Zone 온도 | CR:TI112.Y | V-3 1ST BURN ZON | Y | ℃
26 | 3. 1st Burning Zone | 1st Burning Zone | Burning Zone 온도 | CR:TI113.Y | V-3 1ST BURN ZON | Y | ℃
27 | 4. 2nd Burning Zone | 2nd Burning Zone | Burning Gas 유량 | CR:FC002.Y | C-2 OUT TO V-3 | Y | Nm³/h | O2유량 (메이크업 에어)
28 | 4. 2nd Burning Zone | 2nd Burning Zone | Burning Gas 온도 | LE:TI000.Y | ATMOSPHERE TEMP | Y | ℃
29 | 4. 2nd Burning Zone | 2nd Burning Zone | O2 농도 | CR:AC003.Y |  | Y |  | (추가 테그)
30 | 4. 2nd Burning Zone | 2nd Burning Zone | Burning Zone 온도 | CR:TI091B.Y |  | Y | ℃ | 동일 Elevation (5단) * Max. 580℃
31 | 4. 2nd Burning Zone | 2nd Burning Zone | Burning Zone 온도 | CR:TI092B.Y |  | Y | ℃
32 | 4. 2nd Burning Zone | 2nd Burning Zone | Burning Zone 온도 | CR:TI093B.Y |  | Y | ℃
33 | 4. 2nd Burning Zone | 2nd Burning Zone | Burning Zone 온도 | CR:TI094B.Y |  | Y | ℃
34 | 4. 2nd Burning Zone | 2nd Burning Zone | Burning Zone 온도 | CR:TI091.Y | V-3 2ND BURN ZON | Y | ℃ | 동일 Elevation (4단) * Max. 580℃
35 | 4. 2nd Burning Zone | 2nd Burning Zone | Burning Zone 온도 | CR:TI092.Y | V-3 2ND BURN ZON | Y | ℃
36 | 4. 2nd Burning Zone | 2nd Burning Zone | Burning Zone 온도 | CR:TI093.Y | V-3 2ND BURN ZON | Y | ℃
37 | 4. 2nd Burning Zone | 2nd Burning Zone | Burning Zone 온도 | CR:TI094.Y | V-3 2ND BURN ZON | Y | ℃
38 | 4. 2nd Burning Zone | 2nd Burning Zone | Burning Zone 온도 | CR:TI087.Y | V-3 2ND BURN ZON | Y | ℃ | 동일 Elevation (3단) * Max. 580℃
39 | 4. 2nd Burning Zone | 2nd Burning Zone | Burning Zone 온도 | CR:TI088.Y | V-3 2ND BURN ZON | Y | ℃
40 | 4. 2nd Burning Zone | 2nd Burning Zone | Burning Zone 온도 | CR:TI089.Y | V-3 2ND BURN ZON | Y | ℃
41 | 4. 2nd Burning Zone | 2nd Burning Zone | Burning Zone 온도 | CR:TI090.Y | V-3 2ND BURN ZON | Y | ℃
42 | 4. 2nd Burning Zone | 2nd Burning Zone | Burning Zone 온도 | CR:TI083.Y | V-3 2ND BURN ZON | Y | ℃ | 동일 Elevation (2단) * Max. 580℃
43 | 4. 2nd Burning Zone | 2nd Burning Zone | Burning Zone 온도 | CR:TI084.Y | V-2 2ND BURN ZON | Y | ℃
44 | 4. 2nd Burning Zone | 2nd Burning Zone | Burning Zone 온도 | CR:TI085.Y | V-3 2ND BURN ZON | Y | ℃
45 | 4. 2nd Burning Zone | 2nd Burning Zone | Burning Zone 온도 | CR:TI086.Y | V-3 2ND BURN ZON | Y | ℃
46 | 4. 2nd Burning Zone | 2nd Burning Zone | Burning Zone 온도 | CR:TI079.Y | V-3 2ND BURN ZON(NW) | Y | ℃ | 동일 Elevation (1단) * Max. 580℃
47 | 4. 2nd Burning Zone | 2nd Burning Zone | Burning Zone 온도 | CR:TI080.Y | V-3 2ND BURN ZON(NE) | Y | ℃
48 | 4. 2nd Burning Zone | 2nd Burning Zone | Burning Zone 온도 | CR:TI081.Y | V-3 2ND BURN ZON(SE) | Y | ℃
49 | 4. 2nd Burning Zone | 2nd Burning Zone | Burning Zone 온도 | CR:TI082.Y | V-3 2ND BURN ZON(SW) | Y | ℃
50 | 5. Feed | Feed | Feed 유량 | AR:FEED.OC | 340 FEED TOTAL | Y | MB/D
83 | 5. Feed | Feed | Feed (LAB) | AR:ARO001.L | 340 FEED/TOTAL ARO | Y | vol%
97 | 5. Feed | Feed | Feed (LAB) | AR:NAP001.L | 340 FEED/TOTAL NAPHTHENE | Y | vol%
105 | 5. Feed | Feed | Feed (LAB) | AR:PAR001.L | 340 FEED/TOTAL PARAFFINE | Y | vol%
118 | 6. Product | Product | Product (LAB) | AR:ARO006.L | AROMIZATE/T-AROMATIC | Y | vol%
137 | 6. Product | Product | Product (LAB) | AR:NAP006.L | AROMIZATE/T-NAPHTHENE | Y | vol%
150 | 6. Product | Product | Product (LAB) | AR:PAR006.L | AROMIZATE/T-PARAFFINE | Y | vol%
62 | 7. Reactor | Reactor | R-1 RIT | AR:TC005.Y | H-1 OUT R-1 IN | Y | ℃
63 | 7. Reactor | Reactor | R-1 ROT | AR:TI012.Y | R-1 OUT H-2 IN | Y | ℃
64 | 7. Reactor | Reactor | R-1 Bride Wall Temp. | AR:TI211.Y | H-1 INT RAD | Y | ℃ | * Max. 946℃
65 | 7. Reactor | Reactor | R-2 RIT | AR:TC014.Y | H-2 OUT R-2 IN | Y | ℃
66 | 7. Reactor | Reactor | R-2 ROT | AR:TI015.Y | R-2 OUT H-3 IN | Y | ℃
67 | 7. Reactor | Reactor | R-2 Bride Wall Temp. | AR:TI212.Y | H-2 INT RAD | Y | ℃ | * Max. 926℃
68 | 7. Reactor | Reactor | R-3 RIT | AR:TC017.Y | H-3 OUT R-3 IN | Y | ℃
69 | 7. Reactor | Reactor | R-3 ROT | AR:TI018.Y | R-3 OUT H-4 IN | Y | ℃
70 | 7. Reactor | Reactor | R-3 Bride Wall Temp. | AR:TI213.Y | H-3 INT RAD | Y | ℃ | * Max. 811℃
71 | 7. Reactor | Reactor | R-4 RIT | AR:TC020.Y | H-4 INLET TEMPERATURE | Y | ℃
72 | 7. Reactor | Reactor | R-4 ROT | AR:TI021.Y | R-4 OUT E-1 IN | Y | ℃
73 | 7. Reactor | Reactor | R-4 Bride Wall Temp. | AR:TI214.Y | H-4 INT RAD | Y | ℃ | * Max. 810℃
74 | 7. Reactor | Reactor | WAIT | AR:WAIT_DCS.OC | No.2 REF Reactor WAIT | Y | ℃ | (Weight Average Inlet Temperature)
51 | 8. Recycle Gas | Recycle Gas | R/G 유량 | AR:FI003.Y | REC GAS TO E-1 | Y | KNM3/H
52 | 8. Recycle Gas | Recycle Gas | R/G Mole Ratio | AR:H2_RATIO.Y | H2/HC MOLAR RATIO | Y | %
53 | 8. Recycle Gas | Recycle Gas | R/G 수분 함량 | AR:AI002.Y | C-1 OUT H2O | Y | ppm
54 | 8. Recycle Gas | Recycle Gas | R/G 수소 순도 | AR:AI001.Y | Recycle Gas H2 purity | Y | %
55 | 8. Recycle Gas | Rx Loop | System Pressure | AR:PC014A.Y | V-1 O/H GAS | Y | Kg/cm²
75 |  | Feed | Feed (LAB) | AR:GR001.L | 340 FEED/SP.GR | N
76 |  | Feed | Feed (LAB) | NH:SUL001.L | HDTER FEED/T-SULFUR | N | wtppm
77 |  | Feed | Feed (LAB) | NH:DEP001.L | HDTER FEED/D-EP | N | ℃
78 |  | Feed | Feed (LAB) | AR:A10001.L | 340 FEED/C10+ ARO | N | vol%
79 |  | Feed | Feed (LAB) | AR:AC6001.L | 340 FEED/C6 ARO | N | vol%
80 |  | Feed | Feed (LAB) | AR:AC7001.L | 340 FEED/C7 ARO | N | vol%
81 |  | Feed | Feed (LAB) | AR:AC8001.L | 340 FEED/C8 ARO | N | vol%
82 |  | Feed | Feed (LAB) | AR:AC9001.L | 340 FEED/C9 ARO | N | vol%
56 | 8. Recycle Gas | Recycle Gas Compressor | Suction Temp. | AR:TI250.Y | C-1 SUCTION | Y | ℃
84 |  | Feed | Feed (LAB) | AR:D05001.L | 340 FEED/D-5% | N | ℃
85 |  | Feed | Feed (LAB) | AR:D10001.L | 340 FEED/D-10% | N | ℃
86 |  | Feed | Feed (LAB) | AR:D30001.L | 340 FEED/D-30% | N | ℃
87 |  | Feed | Feed (LAB) | AR:D50001.L | 340 FEED/D-50% | N | ℃
88 |  | Feed | Feed (LAB) | AR:D70001.L | 340 FEED/D-70% | N | ℃
89 |  | Feed | Feed (LAB) | AR:D90001.L | 340 FEED/D-90% | N | ℃
90 |  | Feed | Feed (LAB) | AR:D95001.L | 340 FEED/D-95% | N | ℃
91 |  | Feed | Feed (LAB) | AR:DEP001.L | 340 FEED/D-EP | N | ℃
92 |  | Feed | Feed (LAB) | AR:DIP001.L | 340 FEED/D-IBP | N | ℃
93 |  | Feed | Feed (LAB) | AR:GR001.L | 340 FEED/SP.GR | N
94 |  | Feed | Feed (LAB) | AR:H2O001.L | 340 FEED/WTR CONTENT | N | ppm
95 |  | Feed | Feed (LAB) | AR:MA001.L | 340 FEED / MERCURY | N | ppb
96 |  | Feed | Feed (LAB) | AR:N2001.L | 340 FEED/TOTAL N2 | N | wtppm
57 | 8. Recycle Gas | Recycle Gas Compressor | Discharge Temp. | AR:TI026.Y | REC GAS C-1 OUT | Y | ℃
98 |  | Feed | Feed (LAB) | AR:NC5001.L | 340 FEED/C5- NAPH | N | vol%
99 |  | Feed | Feed (LAB) | AR:NC6001.L | 340 FEED/C6 NAPHTHENE | N | vol%
100 |  | Feed | Feed (LAB) | AR:NC7001.L | 340 FEED/C7 NAPHTHENE | N | vol%
101 |  | Feed | Feed (LAB) | AR:NC8001.L | 340 FEED/C8 NAPHTHENE | N | vol%
102 |  | Feed | Feed (LAB) | AR:NC9001.L | 340 FEED/C9+ NAPH | N | vol%
103 |  | Feed | Feed (LAB) | AR:OLE001.L | 340 FEED/TOTAL OLEFINE | N | vol%
104 |  | Feed | Feed (LAB) | AR:P10001.L | 340 FEED/C10+ PARAFFINE | N | vol%
58 | 8. Recycle Gas | Recycle Gas Compressor | Suction Pressure | AR:PI250.Y | C-1 SUCTION | Y | Kg/cm²
106 |  | Feed | Feed (LAB) | AR:PC5001.L | 340 FEED/C5- PARA | N | vol%
107 |  | Feed | Feed (LAB) | AR:PC6001.L | 340 FEED/C6 PARAFFINE | N | vol%
108 |  | Feed | Feed (LAB) | AR:PC7001.L | 340 FEED/C7 PARAFFINE | N | vol%
109 |  | Feed | Feed (LAB) | AR:PC8001.L | 340 FEED/C8 PARAFFINE | N | vol%
110 |  | Feed | Feed (LAB) | AR:PC9001.L | 340 FEED/C9 PARAFFINE | N | vol%
111 |  | Feed | Feed (LAB) | AR:REC001.L | 340 FEED/D-REC% | N | vol%
112 |  | Feed | Feed (LAB) | AR:SUL001.L | 340 FEED/TOTAL SULFUR | N | wtppm
113 |  | Product | Product (LAB) | AR:A10006.L | AROMIZATE/C10+ AROMATIC | N | vol%
114 |  | Product | Product (LAB) | AR:AC6006.L | AROMIZATE/C6 AROMATIC | N | vol%
115 |  | Product | Product (LAB) | AR:AC7006.L | AROMIZATE/C7 AROMATIC | N | vol%
116 |  | Product | Product (LAB) | AR:AC8006.L | AROMIZATE/C8 AROMATIC | N | vol%
117 |  | Product | Product (LAB) | AR:AC9006.L | AROMIZATE/C9 AROMATIC | N | vol%
59 | 8. Recycle Gas | Recycle Gas Compressor | Discharge Pressure | AR:PI018.Y | C-1 DISCH | Y | Kg/cm²
119 |  | Product | Product (LAB) | AR:COL006.L | AROMIZATE/SAYBOLT COLOR | N
120 |  | Product | Product (LAB) | AR:D05006.L | AROMIZATE/D-5% | N | ℃
121 |  | Product | Product (LAB) | AR:D10006.L | AROMIZATE/D-10% | N | ℃
122 |  | Product | Product (LAB) | AR:D30006.L | AROMIZATE/D-30% | N | ℃
123 |  | Product | Product (LAB) | AR:D50006.L | AROMIZATE/D-50% | N | ℃
124 |  | Product | Product (LAB) | AR:D70006.L | AROMIZATE/D-70% | N | ℃
125 |  | Product | Product (LAB) | AR:D90006.L | AROMIZATE/D-90% | N | ℃
126 |  | Product | Product (LAB) | AR:D95006.L | AROMIZATE/D-95% | N | ℃
127 |  | Product | Product (LAB) | AR:DEP006.L | AROMIZATE/D-EP | N | ℃
128 |  | Product | Product (LAB) | AR:DIP006.L | AROMIZATE/D-IBP | N | ℃
129 |  | Product | Product (LAB) | AR:GR006.L | AROMIZATE/SP.GR | N
130 |  | Product | Product (LAB) | AR:IP5006.L | AROMIZATE/C5 ISO-PAR | N | vol%
131 |  | Product | Product (LAB) | AR:IP6006.L | AROMIZATE/C6 ISO PAR | N | vol%
132 |  | Product | Product (LAB) | AR:IP7006.L | AROMIZATE/C7 ISO PAR | N | vol%
133 |  | Product | Product (LAB) | AR:IP8006.L | AROMIZATE/C8 ISO PAR | N | vol%
134 |  | Product | Product (LAB) | AR:IP9006.L | AROMIZATE/C9 ISO PAR | N | vol%
135 |  | Product | Product (LAB) | AR:MCP006.L | REFORMATE/MCP | N | mol %
136 |  | Product | Product (LAB) | AR:N10006.L | AROMIZATE/C10+ NOR PAR | N | vol%
60 | 8. Recycle Gas | Recycle Gas Compressor | Suc' Throatle Valve Open | AR:HC007.MV | C-1 SUCTION VALVE OPENING | Y | %
138 |  | Product | Product (LAB) | AR:NC5006.L | AROMIZATE/C5- NAPH | N | vol%
139 |  | Product | Product (LAB) | AR:NC6006.L | AROMIZATE/C6 NAPHTHENE | N | vol%
140 |  | Product | Product (LAB) | AR:NC7006.L | AROMIZATE/C7 NAPHTHENE | N | vol%
141 |  | Product | Product (LAB) | AR:NC8006.L | AROMIZATE/C8 NAPHTHENE | N | vol%
142 |  | Product | Product (LAB) | AR:NC9006.L | AROMIZATE/C9+ NAPHTHENE | N | vol%
143 |  | Product | Product (LAB) | AR:NP4006.L | AROMIZATE/C4- NOR PAR | N | vol%
144 |  | Product | Product (LAB) | AR:NP5006.L | AROMIZATE/C5 NOR PAR | N | vol%
145 |  | Product | Product (LAB) | AR:NP6006.L | AROMIZATE/C6 NOR PAR | N | vol%
146 |  | Product | Product (LAB) | AR:NP7006.L | AROMIZATE/C7 NOR PAR | N | vol%
147 |  | Product | Product (LAB) | AR:NP8006.L | AROMIZATE/C8 NOR PAR | N | vol%
148 |  | Product | Product (LAB) | AR:NP9006.L | AROMIZATE/C9 NOR PAR | N | vol%
149 |  | Product | Product (LAB) | AR:OLE006.L | REFORMATE TOT/OLEFIN | N | vol%
61 | 8. Recycle Gas | Recycle Gas Compressor | Comp. Ampere | AR:II003.Y | C-340-1M HIGH | Y | A | * Max. 525A
151 |  | Product | Product (LAB) | AR:REC006.L | AROMIZATE/REC% | N | vol%
152 |  | Product | Product (LAB) | AR:RON006.L | AROMIZATE/RON | N
153 |  | Product | Product (LAB) | AR:RVP006.L | AROMIZATE/RVP | N | Kg/cm²
154 |  | 기타 | Aromatic Yield |  |  | N | %